## 1
|  |  | Johann M.K. Blumenthal GmbH & Co. KG | [6 empty] | Vessel:
|  |  | OPS01 - Voyage Plan | [6 empty] | "PAPUA"
[10 empty] | Date: | 07.05.2017
Instructions:
|  |  | Hardcopy to be (stamped and) signed for the Vessel´s Archive. | [5 empty] | Port: | Barcarena
PASSAGE PLAN: Berth-to-Berth
| Total Distance [nm]: |  | 5180.38 |  |  |  | Voyage No. |  | 103
| DEPARTURE FROM: | Barcarena, Brazil |  | UTC 3W |  | ARRIVAL TO: |  | Kaliningrad,Russia |  | UTC 2E
OPERATINGS | ETD from berth: | 2017-05-07 21:00 |  | UTC |  | ETA to Berth: | 2017-05-23 11:36 |  | UTC
| Target RPM [1/min]: | 121 | Target Speed [kn] | 14 | at sea | Average RPM [1/min]: |  |  | Average Speed [kts]
| Target Time [h] | 374 |  |  |  | Duration of Voyage [h]
|  |  |  | Hours to Advance(+)/ Retard(-): |  |  |  | 5 hours to be advanced
CLEARANCE | Draft Forward [m]: | 9.34 | Draft Aft [m] : | 9.65 | FW | Draft Forward [m]: |  | 8.95 | Draft Aft [m]: | 9.51 | FW
| Squat [m]: (5 kts) | 0.06 | Tide[m]: | 0.6 |  | Squat [m]: (2 kts) |  | 0.06 | Tide[m]: | 0
| Depth of water[m]: | 13 | Safe Depth [m]: | 10.11 |  | Depth of water[m]: |  | 10.7 | Safe Depth [m]: | 10.57
| UKC[m]: | 3.89 | Speed Limit by UKC: | Nil |  | UKC [m]: |  | 1.13 | Speed Limit by UKC: | 2
| Air Draft [m]: | 32.1148 | GM [m]: | 3.64 |  | Air Draft: |  | 32.2829 | GM [m]: | 3.6
| Departure | block coefficient: |  | 0.77388 |  |  | Arrival | block coefficient: |  | 0.79034
| Kind of cargo: | Soya Bean |  | Quantity: | 28907.268 |  | mt | Hazard due to cargo: |  | Not hazard cargo |  |  | Totall | 374
|  | HFO | MDO | CYLO |  | MELO | AELO |  | Fresh Water
CONSUMPTION | DEPARTURE | 408.9 | 122.1 | 13545 |  | 6508 | 900 |  | 115 | Evaporation average |  |  |  | HFO | MDO
| Daily | 23.5 | 23.5 | 250 |  | 130 | 10 |  | 5 | 15 |  | quantity of hours running in |  | 273 | 101
| Total: | 267.3125 | 98.8958 | 3895.8333 |  | 2025.8333 | 155.8333 |  | 77.9167 | 233.75
| ROB | 141.5875 | 23.2042 | 9649.1667 |  | 4482.1667 | 744.1667 |  | 160mt
Evaporation rate depends on temperature of sea water
| During Preparation of the Voyage the following have been consulted: | [11 empty] | 270.8333
CLEARANCE | ✔ Sailing Directions |  | ✔ List of Lights |  | ✔Tide Tables |  |  |  | ✔ Annual Summary of NTM
| ✔ List of Radio Signals |  | ✔ Guide to Port Entries |  | ✔Tide Atlases |  |  |  | ✔ Cummulative NTM
| ✔ Ocean Passages |  | ✔ IALA Buoyage Systems |  | ✔Ships Routeing Guide |  |  |  | ✔ Routeing Chart No.:
| ✔ Appropriate Scale Charts Coverage |  |  | The above Publications were corrected through |  |  |  |  | NTM 19/17 | where applicable.
| ✔Local NTM |  | ✔Weather facsimile |  | ✔Weather forecast |  |  | ✔Inmarsat-C EGC |  | ✔Navtex
The following Procedures have been reviewed with Bridge Management Team:
BRIDGE | ✔Fire |  | ✔ Pollution |  | ✔ Total Loss of Power |  |  | ✔ Man over Board / Recovery of Person from Water
| ✔Collusion |  | ✔Engine Failure |  | ✔Steering Failure |  |  | ✔Medical Evacuation |  |  | ✔Grounding
The C/Engineer has been consulted in Respect of the following:
ENGINE | ✔Pre-Departure Tests |  | ✔ Malfunction Systems |  |  |  |  | ✔Number of M/E Consecutive Starts |  |  | 12min
| ✔On-Going Maintenance |  | ✔Fuel/Ballast Consideration |  |  |  |  | ✔Notice to Maneuver |  | 1rpm/2 min
| ✔LO ROB and Consumption |  | ✔Space available for Bilge Water and Sludge |  |  |  |  | ✔Bilge Water Disposal in accordance to MARPOL
The following Bridge Team Members have been briefed on this Voyage Plan:
| Name: |  | Position: |  |  | Signature:
Master:
Chief officer:
2nd officer
Chief engineer:
Page 1
Note on C11: user: Insert info from Transas
Note on K13: to be calculated on arrival to port and inserted by pen
Note on I14: to be calculated on arrival to port and inserted by pen

## ukc departure
Attacment to Voyage Plan
Anticipated Under Keel Clearance Calculations
General Information |  |  |  |  | Port: | Barcarena, Brazil
Vessel's Name |  | "PAPUA" |  |  | Draught | Fwd | 9.34 | Mtrs
Voyage No. |  | 103 |  |  |  | Aft | 9.65 | Mtrs
Loaded/Ballast |  | Loaded |  |  |  | Mean | 9.495 | Mtrs
Date |  | 07.05.2017 |  |  |  | Trim | -0.31 | Mtrs
Squat
A | Vessel's Ground Speed |  | 11 | 8 |  | 5 | 2 | Knts
B | Current |  | 0 |  |  |  |  | Knts
C | Vessel's Speed (A+B) |  | 11 | 8 |  | 5 | 2 | Knts
D | Displacement |  | 38207 |  |  |  |  | T
E | Mean Draft |  | 9.495 |  |  |  |  | Mtrs
F | LOA |  | 176.86 |  |  |  |  | Mtrs
G | Breadth |  | 29.4 |  |  |  |  | Mtrs
H | Block Coefficient D/(E*F*G) |  | 0.77388
| Squat (H*C*C)/50 |  | 1.8728 | 0.99056 |  | 0.38694 | 0.06191 | Mtrs
Controllable Draft
A | Maximum Draft |  | 9.65 |  |  |  |  | Mtrs
B | F.W / Brackish water |  | 0 |  |  |  |  | Mtrs
C | List |  | 0 |  |  |  |  | Mtrs
D | Squat |  | 1.8728 | 0.99056 |  | 0.38694 | 0.06191 | Mtrs
| Corrected Draft (A+B+C+D) |  | 11.5228 | 10.6406 |  | 10.0369 | 9.7119 | Mtrs
Corrected Controlling Depth
A | Port/Berth/Canal Depth |  | 13 |  |  |  |  | Mtrs
B | Tide |  | 0.6 |  |  |  |  | Mtrs
C | Swell |  | 0 |  |  |  |  | Mtrs
| Controlling Depth (A+B-C) |  | 13.6 |  |  |  |  | Mtrs
Anticipated Under Keel Clearance
A | Controlling Depth |  | 13.6 |  |  |  |  | Meters
B | Deep. Nav. Draft |  | 11.5228 | 10.6406 |  | 10.0369 | 9.7119 | Meters
| Under Keel Clearance (A-B) |  | 2.0772 | 2.9594 |  | 3.5631 | 3.8881 | Meters
| Air Draft on departure |  | 32.1148 | m
Prepared By: |  |  | APPROVED BY MASTER:
Navigating Officer |  | 0 | Captain |  | 0
[7 empty] | Page | 4a
CONFINED WATER

## ukc arrival
Attacment to Voyage Plan
Anticipated Under Keel Clearance Calculations
General Information |  |  |  |  | Port: | Kaliningrad,Russia
Vessel's Name |  | "PAPUA" |  |  | Draught | Fwd | 8.95 | Mtrs
Voyage No. |  | 103 |  |  |  | Aft | 9.51 | Mtrs
Loaded/Ballast |  | Loaded |  |  |  | Mean | 9.23 | Mtrs
Date ETA |  | 2017-05-23 11:36 |  |  |  | Trim | 0.56 | Mtrs
Squat
A | Vessel's Ground Speed |  | 11 | 7 |  | 6 | 2 | Knts
B | Current |  | 0 |  |  |  |  | Knts
C | Vessel's Speed (A+B) |  | 11 | 7 |  | 6 | 2 | Knts
D | Displacement |  | 37931 |  |  |  |  | T
E | Mean Draft |  | 9.23 |  |  |  |  | Mtrs
F | LOA |  | 176.86 |  |  |  |  | Mtrs
G | Breadth |  | 29.4 |  |  |  |  | Mtrs
H | Block Coefficient D/(E*F*G) |  | 0.79034
| Squat (H*C*C)/50 |  | 1.9126 | 0.77454 |  | 0.56905 | 0.063227 | Mtrs
Controllable Draft
A | Maximum Draft |  | 9.51 |  |  |  |  | Mtrs
B | F.W / Brackish water |  | 0 |  |  |  |  | Mtrs
C | List |  | 0 |  |  |  |  | Mtrs
D | Squat |  | 1.9126 | 0.77454 |  | 0.56905 | 0.063227 | Mtrs
| Corrected Draft (A+B+C+D) |  | 11.4226 | 10.2845 |  | 10.079 | 9.5732 | Mtrs
Corrected Controlling Depth
A | Port/Berth/Canal Depth |  | 10.7 |  |  |  |  | Mtrs
B | Tide |  | 0 |  |  |  |  | Mtrs
C | Swell |  | 0 |  |  |  |  | Mtrs
0.79034
| Controlling Depth (A+B-C) |  | 10.7 |  |  |  |  | Mtrs
Anticipated Under Keel Clearance
A | Controlling Depth |  | 10.7 |  |  |  |  | Meters
B | Deep. Nav. Draft |  | 11.4226 | 10.2845 |  | 10.079 | 9.5732 | Meters
| Under Keel Clearance (A-B) |  | -0.72263 | 0.41546 |  | 0.62095 | 1.1268 | Meters
| Air Draft on arrival |  | 32.2829 | m
Prepared By: |  |  | APPROVED BY MASTER:
Navigating Officer |  | 0 | Captain |  | 0
[7 empty] | Page | 4b
CONFINED WATER

## 2
|  |  | Johann M.K. Blumenthal GmbH & Co. KG | [6 empty] | Vessel:
|  |  | OPS01 - Voyage Plan | [6 empty] | "PAPUA"
[10 empty] | Date: | 07.05.2017
Instructions:
|  |  | Hardcopy to be (stamped and) signed for the Vessel´s Archive. | [5 empty] | Port: | Barcarena
PILOT | DEPARTURE | (e.g. Pilot Station, VHF Channel, Tel., e-mail, fax…) |  |  |  |  | ARRIVAL | (e.g. Pilot Station, VHF Channel, Tel., e-mail, fax…)
| Position | at Mosquero Pilot Station (1°06'0"S / 048°29'5"W) |  |  |  |  | Position | 54°39′·70N 19°50′·00E
| Call | Rio Para Pilots |  |  |  |  | Call | Baltiysk Pilot
| VHF CH | Ch 16; 11 |  |  |  |  | VHF CH | Ch 16
| Tel: | +55(0)9140066550 |  |  |  |  | Tel: | +7(8)4012 362145
| E-mail: | secretaria@belempilot.com.br |  |  |  |  | E-mail: | sudskaliningrad@kld.rosmorport.ru
TIDE/CURRENT | DEPARTURE | Height of Tide: |  | 0.06 |  |  | ARRIVAL | Height of Tide: |  | 0
| HW: |  | LW: |  |  |  | HW: | 0 | LW: | 0
| Tidal Stream | Depends on tide | Setting | up tp 3 kts | Velocity |  | Tidal Stream | N/A at Baltic Sea | Setting |  | Velocity
| Seasonal Current | N/A | Setting |  | Velocity |  | Seasonal Current |  | Setting |  | Velocity
BUOYAGE | DEPARTURE | [5 empty] | ARRIVAL
| Port Name: | Barcarena, Brazil |  |  |  |  | Port Name: | Kaliningrad,Russia
| IALA SYSTEM: | Region B |  |  |  |  | IALA SYSTEM: | Region A
NAVTEX | DEPARTURE | Station: |  | EN-ROUTE | Station: |  |  |  | ARRIVAL | Station:
| See Navarea V Coastal warnings |  |  | F-Acores, D- Coruna,A - Corsen,Niton-E,K; Oostende-V,T;Netherlands -P,Pinneberg -S,Grimeton-I |  |  |  |  | Gislovshammar-J
ENVIRONMENT PROTECTION | Garbage Disposal Criterion to be strictly complied with as required by MARPOL!
Oily Water and Sludge to be processed as required by MARPOL. Sludge Barge required?
Are there any Particulary Sensitive Sea Areas (PSSA); Fish Havens, Whale Protection Areas, or Sea Wildlife Conservation Areas, No Go Areas enroute?
Description below:
All mentioned areas marked on chart. Particular attention to be carried out in the Baltic Sea - Special area as per Marpol. SECA border - 005°00.W - Waypoint #29 - Engine room to be informed in advance
TRAFFIC | Marine Traffic Congestion, Crossing Traffic or Roundabouts likely to encounter? Description below:
The congested area includes a English channel,Dover Strait and approaching to Skaw,Great belt; Crossing taffic(ferries) expected in Dover Strait
CHARTS | DEPARTURE |  |  | EN-ROUTE |  |  |  |  | ARRIVAL
| 331330329 |  |  | 3959,520,4216,4115,4103,1104,2643,2647,2648,442,2454,2450,2451,1892,323,x1630,1631,1632,1423,1422,1402,2107,2108,2589,2596,938,2597,2117,2601,2945,2014,2040 |  |  |  |  | 1915,1916,1917
| All Charts have been corrected through NTM |  |  |  | NTM 19/17 |  | , all temporary and prelimary Corrections inclusive.
PUBLICATIONS | Sailing Directions |  | Admirality Radio Signals |  |  | ADP |  | Admirality Tide Tables |  | ADP
| 5,1,67,22,27,28,55,18,19 |  | Admirality List of Lights |  |  | ADP |  | Admiralty Publications |  | 100;136;
| ✔ Guide to Port Entry , Nations |  |  | ✔ NP 735 Marine Buoyage Systems |  |  |  | ✔ Charts 5011: Symbols and Abbreviations
| ✔ Bridge Team Management |  |  | ✔ NP 136 Ocean Passages for the world |  |  |  | ✔ All Publications have been corrected through
| ✔ Routing Chart(s) |  |  | ✔ NP 100 The Mariner's Handbook |  |  |  | NTM 19/17 | where applicable,including temporary and preliminary Corrections.
Navigational Hazards present in Vicinity of intended Track, like:
| ✔ Submarine Cables or Pipelines |  |  | ✔ Oil or Gas Fields |  |  | ✔ Local Magnetic Anomalies |  | ✔ Safety and Security Zones
| ✔ Conservation Areas |  |  | ✔ Fish trap Areas |  |  | ✔ Obstructions |  | ✔ Areas to be avoided
| ✔ Precautionary Areas |  |  | ✔ Explosive Dumping Grounds |  |  | ✔ Fishing zones |  | ✔ No go Areas
✔ PSSA
Page 2

## 3
|  | Johann M.K. Blumenthal GmbH & Co. KG |  |  | Vessel:
|  | OPS01 - Voyage Plan |  |  | "PAPUA"
[5 empty] | Date: | 07.05.2017
Instructions:
|  | Hardcopy to be (stamped and) signed for the Vessel´s Archive. |  |  | Port: | Barcarena
MASTER'S STANDING ORDERS / FOR BRIDGE WATCHKEEPERS
The Navigational Watch Officers (OOW) shall follow below Standing Orders at all Time they are on Duty. If any Difficulties arise to follow the Standing Orders, this shall be reported to the Master with no Delay.
1. Before taking over the first Watch after joining the Ship:
- | Familiarize with all the Bridge Equipment: Navigational, Safety and GMDSS, as well as with the Maneuvering Characteristics of the Ship.
- | Be sure you are able to find all the Equipment in the dark Hours, read and sign these Standing Orders.
- | Familiarize with the SMS Manual Navigational and Watch Procedures.
- | If need help for Familiarization with the Bridge, do not hesitate to request same from the Officers or the Master.
2. Before taking over the Watch on Underway:
- | Read and sign the Night Order Book.
- | Read and sign Navigational Warnings, if any, (NAVTEX, EGC, Weather Forecast), applicable to your Watch.
- | Brief the Watchkeeping Ratings on their Duties, ensure they are able to perform their Duties.
- | Check the intended Track to be sailed during the for Dangers to Navigation and possible Errors of the Plotting (the Course Nomination written on the Chart Corresponds to the plotted Track, Course plotted free of Dangers to Navigation, conspicuous Objects, under-Keel Clearance, Tidal Information. conspicuous Objects, under-Keel Clearance, tidal Information.
- | Check the Passage Plan and plotted Tracks for Instructions as for: VTS Reporting, Switching of Echo-Sounder, calling the Master to the Bridge.
- | Check all Navigational and Radio Equipment for proper Functioning.
- | Allow your Eyes to adapt to Darkness before you take the Watch.
- | Do not take over the Watch during Vessel navigational Maneuvering or Collision Avoidance, until the Action is completed and its Effect is evaluated.
3. During Watch Underway OOW must:
- | Keep the Navigational and GMDSS Watch in Accordance with the Requirements SMS Manual, STCW and Bridge Procedures Guide.
- | Periodically check Function of the Bridge Equipment in use and on Stand-By, compare magnetic and gyro Readings at least every. Check the Autopilot "Off- Course Alarm" once per Watch, check switching from "Autopilot" to "Hand Steering" once per Watch.
- | Watch for quick Change of Weather and for Signs of Weather worsening.
- | Take standard Compass Errors once a Watch and record in the Compass Error Book. Should the Observation be not possible to obtain during the Watch, an Entry shall be done in the Compass Error Book anyway, stating the Reason (Sky Overcast, Traffic or Navigational Situation, etc.).
- | During Coastal Navigation use traditional Means of Position Fixing (Visual, Radar) as primarily Means, Position Fixing shall be recorded in the Log.
- | During near coastal Navigation GPS Positioning shall be considered as secondary Means, and the Accuracy of the GPS Position shall be checked against the primary Means and recorded in "GPS Accuracy Log" at least once per Watch in near-Coastal Trade. "The Land never lies" - Think Safety!
- | In the open Seas do not approach other Ships closer than 1 Nautical Mile.
- | Do not hesitate to use Ship's Whistle as required by COLREG during Night Hours when your Colleagues are sleeping - Safety first!
- | Keep proper Records: Mention Completion of Check List in the Log Book, keep Bell Book Records complete and in Pen (not in Pencil), mark the record of the Course-Recorder and Echo-Sounder with Date/Time and Signature. Record the Pilot´s and Tug-Boat´s Names.
- | Watch the SAT Phones and e-mail Correspondence, call me anytime if there are any urgent Messages. In case if there is a Phone Call, ask who is calling and who is to be called to the Phone.
4. Call the Master when:
- | Visibility decreases to 2 Nautical Miles
- | You have Difficulty to keep the intended Route.
- | Movement of the other Ships and Traffic Density causes Concern.
- | You suspect Malfunction of the Gyro, Radar or GPS.
- | You have Doubts about vessel Position, the Landfall light/mark has not opened within expected Time.
- | If your Reliever is not able to take over the Watch for whatever Reason.
- | Water Ingress Alarm activated, or other Signs of Water Ingress present according to Circ.1143 and SMS Manual.
- | When in Doubt, call the Master.
5. Make all required Entries in Log. Book.
THINK SAFETY !
|  |  | Name: | Signature: | Date:
Master: |  |  | 0
(Acknowledged by OOW:)
Chief officer: |  |  | 0
2nd officer |  |  | 0
Page3

## 4
|  | Johann M.K. Blumenthal GmbH & Co. KG |  |  |  | Vessel:
|  | OPS01 - Voyage Plan |  |  |  | "PAPUA"
[6 empty] | Date: | 07.05.2017
Instructions:
|  | Hardcopy to be (stamped and) signed for the Vessel´s Archive. |  |  | Port: | Barcarena
Tidal Information about the Area (LT):
| DEPARTURE: |  | ARRIVAL:
TIDE | See attachment |  | See attachment
| Date |  | Date
| Low Tide | TIME | Low Tide | TIME
| High Tide | TIME | High Tide | TIME
| Low Tide | TIME | Low Tide | TIME
| High Tide | TIME | High Tide | TIME
| Date |  | Date
| Low Tide | TIME | Low Tide | TIME
| High Tide | TIME | High Tide | TIME
| Low Tide | TIME | Low Tide | TIME
| High Tide | TIME | High Tide | TIME
| Date |  | Date
| Low Tide | TIME | Low Tide | TIME
| High Tide | TIME | High Tide | TIME
| Low Tide | TIME | Low Tide | TIME
| High Tide | TIME | High Tide | TIME
| Date |  | Date
| Low Tide | TIME | Low Tide | TIME
| High Tide | TIME | High Tide | TIME
| Low Tide | TIME | Low Tide | TIME
| High Tide | TIME | High Tide | TIME
Page 4

## 5
|  |  | Johann M.K. Blumenthal GmbH & Co. KG |  |  |  |  | Vessel:
|  |  | OPS01 - Voyage Plan |  |  |  |  | "PAPUA"
[8 empty] | Date: | 07.05.2017
|  |  | Instructions: | Instructions:
|  |  | Hardcopy to be (stamped and) signed for the Vessel´s Archive. |  |  |  |  | Port: | Barcarena
Voyage Plans - Waypoint and Calculation: Fm berth to berth
| Track - RL or GC: RL |  |  |  |  | Position Fixing - Describe Inerval and Method:
| UKC (m): min 1 metre a/p Company UKC Policy |  |  |  |  | Restricted waters: |  | 6-20min | VB/RB/PI |  |  | Note: All figures are in meters
| Min. CPA: PA / 1.00 Nm |  |  |  |  | Port departure: |  | 30min | VB/RB/PI
[6 empty] | Deep Sea: | 1hour | GPS/AO |  |  |  |  | LOA | 176.86 | Breadth | 29.4
Waypoint Number/Name |  | Course | Waypoint Position Latitude Longitude |  | Distance [nm] to next WP Gone |  | Chart. No. | Projected Speed [kts] ETA |  | UKC | Depths | Squat | Tide | UKC | Draft FW | Draft Aft | Mean Draft | Displacement
0 | BERTH | XXXX | 01° 30.364' S | 048° 44.249' W | XXXX | XXXX | 331 | 2 | ETD:07-05-17 21:00 | 3.8881 | 13 | 0.06191 | 0.6 | 3.8881 | 9.34 | 9.65 | 9.495 | 38207 | 3.8881
1 | ILHA CARNAPIJO | 3.2864 | 01° 26.000' S | 048° 44.000' W | 4.3498 | 4.3498 | 331 | 6 | 07-05-2017 21:43 | 12.6928 | 20.9 | 0.55719 | 2 | 12.6928 | 9.34 | 9.65 | 9.495 | 38207 | 12.6928
2 | Approaching to Mosqueiro | 36.5856 | 01° 10.000' S | 048° 32.200' W | 19.8283 | 24.1781 | 331 | 8 | 08-05-2017 00:12 | 14.9594 | 22.5 | 0.99056 | 3.1 | 14.9594 | 9.34 | 9.65 | 9.495 | 38207 | 14.9594
3 | MOSQUEIRO | 9.523 | 01° 05.800' S | 048° 31.500' W | 4.2378 | 28.4159 | 331 | 8 | 08-05-2017 00:43 | 11.5594 | 19.4 | 0.99056 | 2.8 | 11.5594 | 9.34 | 9.65 | 9.495 | 38207 | 11.5594
4 | PARAISO | 38.5155 | 00° 59.350' S | 048° 26.400' W | 8.203 | 36.6189 | 330 | 12 | 08-05-2017 01:25 | 17.6212 | 27 | 2.2288 | 2.5 | 17.6212 | 9.34 | 9.65 | 9.495 | 38207 | 17.6212
5 | BOIA 10 | 0 | 00° 55.500' S | 048° 26.400' W | 3.8311 | 40.45 | 330 | 10 | 08-05-2017 01:44 | 2.8022 | 11.8 | 1.5478 | 2.2 | 2.8022 | 9.34 | 9.65 | 9.495 | 38207 | 2.8022
6 | JOANES | 318.8988 | 00° 52.500' S | 048° 29.000' W | 3.9616 | 44.4116 | 330 | 12 | 08-05-2017 02:03 | 9.6212 | 19.3 | 2.2288 | 2.2 | 9.6212 | 9.34 | 9.65 | 9.495 | 38207 | 9.6212
7 | BOIA 8 | 0 | 00° 50.000' S | 048° 29.000' W | 2.4877 | 46.8993 | 330 | 12 | 08-05-2017 02:16 | 11.7212 | 21.5 | 2.2288 | 2.1 | 11.7212 | 9.34 | 9.65 | 9.495 | 38207 | 11.7212
8 | SOURE | 28.7704 | 00° 41.200' S | 048° 24.200' W | 9.99 | 56.8893 | 330 | 12 | 08-05-2017 03:06 | 10.1212 | 20.4 | 2.2288 | 1.6 | 10.1212 | 9.34 | 9.65 | 9.495 | 38207 | 10.1212
9 | PTA TURE | 27.649 | 00° 36.300' S | 048° 21.650' W | 5.5045 | 62.3939 | 330 | 12 | 08-05-2017 03:33 | 7.9212 | 18.4 | 2.2288 | 1.4 | 7.9212 | 9.34 | 9.65 | 9.495 | 38207 | 7.9212
10 | Coroa | 38.1062 | 00° 32.000' S | 048° 18.300' W | 5.4379 | 67.8317 | 330 | 12 | 08-05-2017 04:01 | 4.1212 | 14.9 | 2.2288 | 1.1 | 4.1212 | 9.34 | 9.65 | 9.495 | 38207 | 4.1212
11 | QUIRIRI | 41.8235 | 00° 29.300' S | 048° 15.900' W | 3.6054 | 71.4371 | 330 | 12 | 08-05-2017 04:19 | 2.2212 | 13 | 2.2288 | 1.1 | 2.2212 | 9.34 | 9.65 | 9.495 | 38207 | 2.2212
12 | Fundao | 41.3185 | 00° 25.750' S | 048° 12.800' W | 4.7035 | 76.1406 | 330 | 12 | 08-05-2017 04:42 | 2.0212 | 13.2 | 2.2288 | 0.7 | 2.0212 | 9.34 | 9.65 | 9.495 | 38207 | 2.0212
13 | MONJUI | 39.2231 | 00° 23.900' S | 048° 11.300' W | 2.3763 | 78.5169 | 329330 | 12 | 08-05-2017 04:54 | 1.8212 | 13 | 2.2288 | 0.7 | 1.8212 | 9.34 | 9.65 | 9.495 | 38207 | 1.8212
14 | XINGU | 61.6493 | 00° 19.500' S | 048° 03.200' W | 9.2202 | 87.7372 | 329330 | 12 | 08-05-2017 05:40 | 4.7212 | 16 | 2.2288 | 0.6 | 4.7212 | 9.34 | 9.65 | 9.495 | 38207 | 4.7212
15 | Boia 3-2 | 71.9475 | 00° 18.450' S | 048° 00.000' W | 3.3717 | 91.1089 | 329 | 12 | 08-05-2017 05:57 | 6.0212 | 16.4 | 2.2288 | 1.5 | 6.0212 | 9.34 | 9.65 | 9.495 | 38207 | 6.0212
16 | SALAO | 69.5699 | 00° 17.700' S | 047° 58.000' W | 2.138 | 93.2469 | 329 | 12 | 08-05-2017 06:08 | 8.2212 | 18.1 | 2.2288 | 2 | 8.2212 | 9.34 | 9.65 | 9.495 | 38207 | 8.2212
17 | BOIA 1 | 54.7863 | 00° 15.000' S | 047° 54.200' W | 4.6594 | 97.9063 | 329 | 12 | 08-05-2017 06:31 | 9.9212 | 19.3 | 2.2288 | 2.5 | 9.9212 | 9.34 | 9.65 | 9.495 | 38207 | 9.9212
18 | RW Buoy | 64.6855 | 00° 13.000' S | 047° 50.000' W | 4.6544 | 102.5608 | 329 | 14 | 08-05-2017 06:51 | 10.2164 | 20 | 3.0336 | 2.9 | 10.2164 | 9.34 | 9.65 | 9.495 | 38207 | 10.2164
19 | Open waters | 47.5776 | 00° 10.000' N | 047° 25.000' W | 33.9273 | 136.488 | 3959 | 14 | 08-05-2017 09:16 | 16.3164 | 26 | 3.0336 | 3 | 16.3164 | 9.34 | 9.65 | 9.495 | 38207 | 16.3164
20 | OUT OF SISTRAM | 30.3822 | 10° 00.000' N | 041° 39.600' W | 680.6336 | 817.1217 | 4216 | 14 | 10-05-2017 09:53 | DW | 3776 | 3.0336 | 0 | 3763.3164 | 9.34 | 9.65 | 9.495 | 38207 | DW
21 | GC | 30.93 | 12° 44.000' N | 040° 00.000' W | 190.3234 | 1007.445 | 4216 | 14 | 10-05-2017 23:29 | DW | 5330 | 3.0336 | 0 | 5317.3164 | 9.34 | 9.65 | 9.495 | 38207 | DW
22 | GC | 32.9826 | 27° 15.000' N | 030° 00.000' W | 1034.5006 | 2041.9456 | 4115 | 14 | 14-05-2017 01:23 | DW | 4584 | 3.0336 | 0 | 4571.3164 | 9.34 | 9.65 | 9.495 | 38207 | DW
23 | GC | 36.123 | 33° 11.700' N | 025° 00.000' W | 440.549 | 2482.4946 | 4115 | 14 | 15-05-2017 08:51 | DW | 4060 | 3.0336 | 0 | 4047.3164 | 9.34 | 9.65 | 9.495 | 38207 | DW
24 | GC | 38.8706 | 38° 15.000' N | 020° 00.000' W | 388.9812 | 2871.4758 | 4103 | 14 | 16-05-2017 12:38 | DW | 3667 | 3.0336 | 0 | 3654.3164 | 9.34 | 9.65 | 9.495 | 38207 | DW
25 | GC | 41.8831 | 42° 30.700' N | 015° 00.000' W | 343.2069 | 3214.6827 | 4103 | 14 | 17-05-2017 13:09 | DW | 4278 | 3.0336 | 0 | 4265.3164 | 9.34 | 9.65 | 9.495 | 38207 | DW
26 | GC | 45.2791 | 46° 04.000' N | 010° 00.000' W | 303.1262 | 3517.8089 | 1104 | 14 | 18-05-2017 10:48 | DW | 4190 | 3.0336 | 0 | 4177.3164 | 9.34 | 9.65 | 9.495 | 38207 | DW
27 | OUESSANT | 48.5801 | 48° 36.000' N | 005° 46.500' W | 229.8743 | 3747.6832 | 2643 | 14 | 19-05-2017 03:13 | DW | 115 | 3.0336 | 0 | 102.3164 | 9.34 | 9.65 | 9.495 | 38207 | DW
28 | OUESSANT | 32.025 | 48° 45.000' N | 005° 38.000' W | 10.6235 | 3758.3067 | 2647 | 14 | 19-05-2017 03:58 | DW | 104 | 3.0336 | 0 | 91.3164 | 9.34 | 9.65 | 9.495 | 38207 | DW
29 | SECA | 59.1024 | 49° 00.000' N | 005° 00.000' W | 29.2339 | 3787.5406 | 2647 | 14 | 19-05-2017 06:04 | DW | 98 | 3.0336 | 0 | 85.3164 | 9.34 | 9.65 | 9.495 | 38207 | DW
30 | GASQUETS | 59.6004 | 49° 49.000' N | 002° 52.000' W | 96.9178 | 3884.4585 | 2454 | 14 | 19-05-2017 12:59 | DW | 61 | 3.0336 | 0 | 48.3164 | 9.34 | 9.65 | 9.495 | 38207 | DW
31 | TSS | 74.5773 | 50° 29.500' N | 000° 56.500' E | 152.4447 | 4036.9032 | 2451 | 14 | 19-05-2017 23:52 | 20.4919 | 31 | 3.0981 | 2.1 | 20.4919 | 8.95 | 9.51 | 9.23 | 37931 | 20.4919
32 | TSS | 51.2855 | 50° 42.000' N | 001° 21.000' E | 20.0076 | 4056.9108 | 1892 | 14 | 20-05-2017 01:18 | 23.5919 | 34 | 3.0981 | 2.2 | 23.5919 | 8.95 | 9.51 | 9.23 | 37931 | 23.5919
33 | Cap Gris Nez | 16.3009 | 50° 55.000' N | 001° 27.000' E | 13.5597 | 4070.4705 | 1892 | 14 | 20-05-2017 02:16 | 40.1919 | 50 | 3.0981 | 2.8 | 40.1919 | 8.95 | 9.51 | 9.23 | 37931 | 40.1919
34 | Dover | 45.5322 | 51° 08.000' N | 001° 48.000' E | 18.5795 | 4089.05 | 189323 | 14 | 20-05-2017 03:36 | 24.3919 | 32 | 3.0981 | 5 | 24.3919 | 8.95 | 9.51 | 9.23 | 37931 | 24.3919
35 | Sandettie E Buoy | 62.7046 | 51° 14.000' N | 002° 06.500' E | 13.0994 | 4102.1494 | 323 | 14 | 20-05-2017 04:32 | 22.6919 | 30 | 3.0981 | 5.3 | 22.6919 | 8.95 | 9.51 | 9.23 | 37931 | 22.6919
36 | Garden City Buoy | 14.3132 | 51° 27.500' N | 002° 12.000' E | 13.9494 | 4116.0988 | x1630 | 14 | 20-05-2017 05:32 | 21.1919 | 28.5 | 3.0981 | 5.3 | 21.1919 | 8.95 | 9.51 | 9.23 | 37931 | 21.1919
37 | West Hinder | 40.7575 | 51° 47.000' N | 002° 39.000' E | 25.7758 | 4141.8745 | x1630 | 14 | 20-05-2017 07:22 | 22.8919 | 30.5 | 3.0981 | 5 | 22.8919 | 8.95 | 9.51 | 9.23 | 37931 | 22.8919
38 | North Hinder TSS | 4.9795 | 52° 11.800' N | 002° 42.500' E | 24.9269 | 4166.8015 | x1630 | 14 | 20-05-2017 09:09 | 26.2919 | 36 | 3.0981 | 2.9 | 26.2919 | 8.95 | 9.51 | 9.23 | 37931 | 26.2919
In case chart depth is more than 50 mtrs - it's considered as Deep Water
| Prepared by 2nd Officer: |  |  |  | Checked and accepted by Master: |  |  |  |  | Page 5-a
|  |  | Johann M.K. Blumenthal GmbH & Co. KG |  |  |  |  | Vessel:
|  |  | OPS01 - Voyage Plan |  |  |  |  | "PAPUA"
[8 empty] | Date: | 07.05.2017
|  |  | Instructions: | Instructions:
|  |  | Hardcopy to be (stamped and) signed for the Vessel´s Archive. |  |  |  |  | Port: | Barcarena
Voyage Plans - Waypoint and Calculation: Fm berth to berth
| Track - RL or GC: RL |  |  |  |  | Position Fixing - Describe Inerval and Method:
| UKC (m): min 1 m a/p Company UKC Policy |  |  |  |  | Restricted waters: |  | 6-20min | VB/RB/PI
| Min. CPA:PA / 1.00 nm |  |  |  |  | Port departure: |  | 30min | VB/RB/PI
[6 empty] | Deep Sea: |  | 1hour | GPS/AO
Waypoint Number/Name |  | Course | Waypoint Position Latitude Longitude |  | Distance [nm] to next WP Gone |  | Chart. No. | Projected Speed [kts] ETA |  | UKC | Depth | Squat | Tide | UKC | Draft FW | Draft Aft | Mean Draft | Displacement
39 | Off Brown ridge TSS | 28.3507 | 52° 54.500' N | 003° 20.300' E | 48.5885 | 4215.3899 | 1631 | 14 | 20-05-2017 12:37 | 12.4919 | 25 | 3.0981 | 0.1 | 12.4919 | 8.95 | 9.51 | 9.23 | 37931 | 12.4919
40 | Nieuw Zeeland | 22.6809 | 53° 29.700' N | 003° 44.800' E | 38.2087 | 4253.5986 | 1632 | 14 | 20-05-2017 15:21 | 16.4919 | 29 | 3.0981 | 0.1 | 16.4919 | 8.95 | 9.51 | 9.23 | 37931 | 16.4919
41 | West Friesland TSS | 52.728 | 53° 46.300' N | 004° 21.500' E | 27.4548 | 4281.0534 | 1632 | 14 | 20-05-2017 17:19 | 26.4919 | 39 | 3.0981 | 0.1 | 26.4919 | 8.95 | 9.51 | 9.23 | 37931 | 26.4919
42 | Friesland Junction | 43.3735 | 53° 56.000' N | 004° 37.000' E | 13.3664 | 4294.4198 | 1632 | 14 | 20-05-2017 18:16 | 28.4919 | 41 | 3.0981 | 0.1 | 28.4919 | 8.95 | 9.51 | 9.23 | 37931 | 28.4919
43 | Friesland Junction | 10.2448 | 54° 10.000' N | 004° 41.300' E | 14.2506 | 4308.6704 | 1632 | 14 | 20-05-2017 19:17 | 32.4919 | 45 | 3.0981 | 0.1 | 32.4919 | 8.95 | 9.51 | 9.23 | 37931 | 32.4919
44 | Bragerne | 32.6525 | 57° 10.000' N | 008° 05.500' E | 214.2021 | 4522.8725 | 1422 | 14 | 21-05-2017 10:35 | 16.4919 | 29 | 3.0981 | 0.1 | 16.4919 | 8.95 | 9.51 | 9.23 | 37931 | 16.4919
45 | North of Denmark | 53.2657 | 57° 40.000' N | 009° 20.000' E | 50.27 | 4573.1425 | 1402 | 14 | 21-05-2017 14:11 | 34.4919 | 47 | 3.0981 | 0.1 | 34.4919 | 8.95 | 9.51 | 9.23 | 37931 | 34.4919
46 | SKAW | 80.0598 | 57° 47.500' N | 010° 40.000' E | 43.5469 | 4616.6894 | 2107 | 14 | 21-05-2017 17:17 | DW | 70 | 3.0981 | 0.1 | 57.4919 | 8.95 | 9.51 | 9.23 | 37931 | DW
47 | SKAW | 110.0351 | 57° 46.000' N | 010° 47.700' E | 4.3883 | 4621.0777 | 2107 | 14 | 21-05-2017 17:36 | 18.4919 | 31 | 3.0981 | 0.1 | 18.4919 | 8.95 | 9.51 | 9.23 | 37931 | 18.4919
48 | ROUTE T | 132.8975 | 57° 27.800' N | 011° 24.200' E | 26.798 | 4647.8757 | 2107 | 14 | 21-05-2017 19:31 | 8.4919 | 21 | 3.0981 | 0.1 | 8.4919 | 8.95 | 9.51 | 9.23 | 37931 | 8.4919
49 | ROUTE T | 160.344 | 56° 45.300' N | 011° 52.100' E | 45.228 | 4693.1037 | 2107 | 14 | 21-05-2017 22:45 | 27.4919 | 40 | 3.0981 | 0.1 | 27.4919 | 8.95 | 9.51 | 9.23 | 37931 | 27.4919
50 | ROUTE T | 210.3279 | 56° 20.800' N | 011° 26.150' E | 28.4436 | 4721.5473 | 2589 | 14 | 22-05-2017 00:47 | 6.3919 | 18.9 | 3.0981 | 0.1 | 6.3919 | 8.95 | 9.51 | 9.23 | 37931 | 6.3919
51 | ROUTE T | 208.6239 | 56° 10.500' N | 011° 16.050' E | 11.758 | 4733.3054 | 2589 | 14 | 22-05-2017 01:37 | 7.4919 | 20 | 3.0981 | 0.1 | 7.4919 | 8.95 | 9.51 | 9.23 | 37931 | 7.4919
52 | ROUTE T | 225.9101 | 56° 06.200' N | 011° 08.100' E | 6.1925 | 4739.4979 | 2589 | 14 | 22-05-2017 02:03 | 19.4919 | 32 | 3.0981 | 0.1 | 19.4919 | 8.95 | 9.51 | 9.23 | 37931 | 19.4919
53 | ROUTE T | 201.0378 | 56° 01.400' N | 011° 04.800' E | 5.1531 | 4744.651 | 2589 | 14 | 22-05-2017 02:26 | 19.4919 | 32 | 3.0981 | 0.1 | 19.4919 | 8.95 | 9.51 | 9.23 | 37931 | 19.4919
54 | ROUTE T | 214.8693 | 55° 57.700' N | 011° 00.200' E | 4.5187 | 4749.1697 | 2589 | 14 | 22-05-2017 02:45 | 28.4919 | 41 | 3.0981 | 0.1 | 28.4919 | 8.95 | 9.51 | 9.23 | 37931 | 28.4919
55 | ROUTE T | 209.2893 | 55° 57.100' N | 010° 59.600' E | 0.68932 | 4749.859 | 2589 | 14 | 22-05-2017 02:48 | 17.4919 | 30 | 3.0981 | 0.1 | 17.4919 | 8.95 | 9.51 | 9.23 | 37931 | 17.4919
56 | ROUTE T | 218.2682 | 55° 55.250' N | 010° 57.000' E | 2.361 | 4752.22 | 2589 | 14 | 22-05-2017 02:58 | 18.4919 | 31 | 3.0981 | 0.1 | 18.4919 | 8.95 | 9.51 | 9.23 | 37931 | 18.4919
57 | ROUTE T | 220.2245 | 55° 49.600' N | 010° 48.500' E | 7.4146 | 4759.6346 | 2589 | 14 | 22-05-2017 03:30 | 9.9919 | 22.5 | 3.0981 | 0.1 | 9.9919 | 8.95 | 9.51 | 9.23 | 37931 | 9.9919
58 | ROUTE T | 182.3606 | 55° 45.500' N | 010° 48.200' E | 4.1115 | 4763.7461 | 2596 | 14 | 22-05-2017 03:47 | 37.4919 | 50 | 3.0981 | 0.1 | 37.4919 | 8.95 | 9.51 | 9.23 | 37931 | 37.4919
59 | ROUTE T | 188.5637 | 55° 38.750' N | 010° 46.400' E | 6.8394 | 4770.5855 | 2596 | 14 | 22-05-2017 04:17 | DW | 52 | 3.0981 | 0.1 | 39.4919 | 8.95 | 9.51 | 9.23 | 37931 | DW
60 | ROUTE T | 158.7314 | 55° 30.600' N | 010° 52.000' E | 8.7625 | 4779.348 | 2596 | 14 | 22-05-2017 04:54 | 20.4919 | 33 | 3.0981 | 0.1 | 20.4919 | 8.95 | 9.51 | 9.23 | 37931 | 20.4919
61 | ROUTE T | 146.3566 | 55° 22.100' N | 011° 01.950' E | 10.2296 | 4789.5777 | 938 | 14 | 22-05-2017 05:38 | 17.4919 | 30 | 3.0981 | 0.1 | 17.4919 | 8.95 | 9.51 | 9.23 | 37931 | 17.4919
62 | ROUTE T | 180 | 55° 18.800' N | 011° 01.950' E | 3.3062 | 4792.8839 | 938 | 14 | 22-05-2017 05:52 | 29.4919 | 42 | 3.0981 | 0.1 | 29.4919 | 8.95 | 9.51 | 9.23 | 37931 | 29.4919
63 | ROUTE T | 155.7229 | 55° 13.800' N | 011° 05.900' E | 5.4953 | 4798.3792 | 938 | 14 | 22-05-2017 06:16 | 21.4919 | 34 | 3.0981 | 0.1 | 21.4919 | 8.95 | 9.51 | 9.23 | 37931 | 21.4919
64 | ROUTE T | 182.1827 | 55° 12.300' N | 011° 05.800' E | 1.5039 | 4799.8831 | 938 | 14 | 22-05-2017 06:22 | 22.4919 | 35 | 3.0981 | 0.1 | 22.4919 | 8.95 | 9.51 | 9.23 | 37931 | 22.4919
65 | ROUTE T | 215.8079 | 55° 10.000' N | 011° 02.900' E | 2.8413 | 4802.7245 | 938 | 14 | 22-05-2017 06:34 | 6.6919 | 19.2 | 3.0981 | 0.1 | 6.6919 | 8.95 | 9.51 | 9.23 | 37931 | 6.6919
66 | ROUTE T | 185.9269 | 54° 59.500' N | 011° 01.000' E | 10.5759 | 4813.3004 | 2597 | 14 | 22-05-2017 07:20 | 19.4919 | 32 | 3.0981 | 0.1 | 19.4919 | 8.95 | 9.51 | 9.23 | 37931 | 19.4919
67 | ROUTE T | 223.0333 | 54° 55.000' N | 010° 53.700' E | 6.1675 | 4819.4679 | 2597 | 14 | 22-05-2017 07:46 | 7.4919 | 20 | 3.0981 | 0.1 | 7.4919 | 8.95 | 9.51 | 9.23 | 37931 | 7.4919
68 | ROUTE T | 194.2369 | 54° 50.000' N | 010° 51.500' E | 5.1678 | 4824.6357 | 2597 | 14 | 22-05-2017 08:08 | 5.3919 | 17.9 | 3.0981 | 0.1 | 5.3919 | 8.95 | 9.51 | 9.23 | 37931 | 5.3919
69 | ROUTE T | 176.4845 | 54° 42.000' N | 010° 52.350' E | 8.0295 | 4832.6651 | 2597 | 14 | 22-05-2017 08:43 | 3.3919 | 15.9 | 3.0981 | 0.1 | 3.3919 | 8.95 | 9.51 | 9.23 | 37931 | 3.3919
70 | ROUTE T | 123.3922 | 54° 35.750' N | 011° 08.700' E | 11.3762 | 4844.0413 | 2117 | 14 | 22-05-2017 09:32 | 14.9919 | 27.5 | 3.0981 | 0.1 | 14.9919 | 8.95 | 9.51 | 9.23 | 37931 | 14.9919
71 | ROUTE T | 116.2231 | 54° 24.800' N | 011° 46.900' E | 24.8245 | 4868.8659 | 2601 | 14 | 22-05-2017 11:18 | 9.9919 | 22.5 | 3.0981 | 0.1 | 9.9919 | 8.95 | 9.51 | 9.23 | 37931 | 9.9919
72 | DW Route | 90 | 54° 24.800' N | 012° 10.500' E | 13.7888 | 4882.6547 | 2601 | 14 | 22-05-2017 12:17 | 8.4919 | 21 | 3.0981 | 0.1 | 8.4919 | 8.95 | 9.51 | 9.23 | 37931 | 8.4919
73 | DW Route | 39.2196 | 54° 27.300' N | 012° 14.000' E | 3.2325 | 4885.8873 | 2601 | 14 | 22-05-2017 12:31 | 7.4919 | 20 | 3.0981 | 0.1 | 7.4919 | 8.95 | 9.51 | 9.23 | 37931 | 7.4919
74 | DW Route | 19.0952 | 54° 31.000' N | 012° 16.200' E | 3.9223 | 4889.8096 | 2601 | 14 | 22-05-2017 12:48 | 11.4919 | 24 | 3.0981 | 0.1 | 11.4919 | 8.95 | 9.51 | 9.23 | 37931 | 11.4919
75 | DW Route | 14.6594 | 54° 35.000' N | 012° 18.000' E | 4.1419 | 4893.9514 | 2601 | 14 | 22-05-2017 13:05 | 9.4919 | 22 | 3.0981 | 0.1 | 9.4919 | 8.95 | 9.51 | 9.23 | 37931 | 9.4919
76 | DW Route | 55.3931 | 54° 44.600' N | 012° 42.000' E | 16.9331 | 4910.8845 | 2601 | 14 | 22-05-2017 14:18 | 5.2919 | 17.8 | 3.0981 | 0.1 | 5.2919 | 8.95 | 9.51 | 9.23 | 37931 | 5.2919
77 | Arkona Buoy | 90.6602 | 54° 44.200' N | 013° 42.000' E | 34.7795 | 4945.664 | 2945 | 14 | 22-05-2017 16:47 | 27.4919 | 40 | 3.0981 | 0.1 | 27.4919 | 8.95 | 9.51 | 9.23 | 37931 | 27.4919
78 | TSS | 109.2889 | 54° 35.700' N | 014° 23.900' E | 25.7774 | 4971.4413 | 2014 | 14 | 22-05-2017 18:38 | 14.4919 | 27 | 3.0981 | 0.1 | 14.4919 | 8.95 | 9.51 | 9.23 | 37931 | 14.4919
In case chart depth is more than 50 mtrs - it's considered as Deep Water
| Prepared by 2nd Officer: |  |  |  | Checked and accepted by Master: |  |  |  |  | Page 5-b
|  |  | Johann M.K. Blumenthal GmbH & Co. KG |  |  |  |  | Vessel:
|  |  | OPS01 - Voyage Plan |  |  |  |  | "PAPUA"
[8 empty] | Date: | 07.05.2017
|  |  | Instructions: | Instructions:
|  |  | Hardcopy to be (stamped and) signed for the Vessel´s Archive. |  |  |  |  | Port: | Barcarena
Voyage Plans - Waypoint and Calculation: Fm Berth to Berth.
| Track - RL or GC: RL |  |  |  |  | Position Fixing - Describe Inerval and Method:
| UKC (m): min 1 m a/p Company UKC Policy |  |  |  |  | Restricted waters: |  | 6-20min | VB/RB/PI
| Min. CPA:PA / 1.00 nm |  |  |  |  | Port departure: |  | 30min | VB/RB/PI
[6 empty] | Deep Sea: |  | 1hour | GPS/AO
Waypoint Number/Name |  | Course | Waypoint Position Latitude Longitude |  | Distance [nm] to next WP Gone |  | Chart. No. | Projected Speed [kts] ETA |  | UKC | Depth | Squat | Tide | UKC | Draft FW | Draft Aft | Mean Draft | Displacement
79 | STOLPE BANK TSS | 81.5063 | 54° 48.500' N | 016° 51.900' E | 86.8165 | 5058.2579 | 2014 | 14 | 23-05-2017 00:50 | 17.3919 | 30 | 3.0981 | 0 | 17.3919 | 8.95 | 9.51 | 9.23 | 37931 | 17.3919
80 | STOLPE BANK TSS | 75.9237 | 54° 53.000' N | 017° 23.000' E | 18.5357 | 5076.7936 | 2014 | 14 | 23-05-2017 02:09 | 15.3919 | 28 | 3.0981 | 0 | 15.3919 | 8.95 | 9.51 | 9.23 | 37931 | 15.3919
81 | STOLPE BANK TSS | 91.6024 | 54° 52.600' N | 017° 47.800' E | 14.3305 | 5091.1241 | 2040 | 14 | 23-05-2017 03:10 | 11.3919 | 24 | 3.0981 | 0 | 11.3919 | 8.95 | 9.51 | 9.23 | 37931 | 11.3919
82 | Wladyslawowo | 78.6034 | 54° 57.500' N | 018° 30.000' E | 24.8427 | 5115.9668 | 2040 | 14 | 23-05-2017 04:57 | 22.3919 | 35 | 3.0981 | 0 | 22.3919 | 8.95 | 9.51 | 9.23 | 37931 | 22.3919
83 | Fairway | 105.8023 | 54° 49.250' N | 019° 20.570' E | 30.3502 | 5146.317 | 2040 | 14 | 23-05-2017 07:07 | DW | 107 | 3.0981 | 0 | 94.3919 | 8.95 | 9.51 | 9.23 | 37931 | DW
84 | Fairway | 116.306 | 54° 45.265' N | 019° 34.520' E | 9.0092 | 5155.3262 | 1915 | 12 | 23-05-2017 07:52 | DW | 84 | 2.2762 | 0 | 72.2138 | 8.95 | 9.51 | 9.23 | 37931 | DW
85 | Fairway | 123.5455 | 54° 41.300' N | 019° 44.850' E | 7.1873 | 5162.5135 | 1915 | 10 | 23-05-2017 08:35 | 14.9093 | 26 | 1.5807 | 0 | 14.9093 | 8.95 | 9.51 | 9.23 | 37931 | 14.9093
86 | Baltiysk Pilot | 118.1958 | 54° 39.700' N | 019° 50.000' E | 3.3924 | 5165.9059 | 1915 | 6 | 23-05-2017 09:09 | 6.721 | 16.8 | 0.56905 | 0 | 6.721 | 8.95 | 9.51 | 9.23 | 37931 | 6.721
87 | Breakwaters | 124.4561 | 54° 38.920' N | 019° 51.960' E | 1.3807 | 5167.2866 | 1916 | 9 | 23-05-2017 09:18 | -0.29036 | 10.5 | 1.2804 | 0 | -0.29036 | 8.95 | 9.51 | 9.23 | 37931 | -0.29036
88 | Maritime Canal | 136.2378 | 54° 38.078' N | 019° 53.351' E | 1.1682 | 5168.4548 | 1916 | 6 | 23-05-2017 09:30 | 0.42095 | 10.5 | 0.56905 | 0 | 0.42095 | 8.95 | 9.51 | 9.23 | 37931 | 0.42095
89 | Maritime Canal | 124.7445 | 54° 37.975' N | 019° 53.607' E | 0.18105 | 5168.6358 | 1916 | 6 | 23-05-2017 09:32 | 0.42095 | 10.5 | 0.56905 | 0 | 0.42095 | 8.95 | 9.51 | 9.23 | 37931 | 0.42095
90 | Maritime Canal | 97.1611 | 54° 37.950' N | 019° 53.950' E | 0.2009 | 5168.8367 | 1916 | 6 | 23-05-2017 09:34 | 0.42095 | 10.5 | 0.56905 | 0 | 0.42095 | 8.95 | 9.51 | 9.23 | 37931 | 0.42095
91 | Maritime Canal | 88.9 | 54° 37.965' N | 019° 55.400' E | 0.84281 | 5169.6795 | 1916 | 6 | 23-05-2017 09:42 | 0.42095 | 10.5 | 0.56905 | 0 | 0.42095 | 8.95 | 9.51 | 9.23 | 37931 | 0.42095
92 | Stvornaya Spit | 82.558 | 54° 38.395' N | 020° 01.075' E | 3.3257 | 5173.0053 | 1916 | 6 | 23-05-2017 10:15 | 0.42095 | 10.5 | 0.56905 | 0 | 0.42095 | 8.95 | 9.51 | 9.23 | 37931 | 0.42095
93 | Pribrezhnii Transit | 75.9 | 54° 39.180' N | 020° 06.530' E | 3.2652 | 5176.2705 | 1917 | 6 | 23-05-2017 10:48 | 0.42095 | 10.5 | 0.56905 | 0 | 0.42095 | 8.95 | 9.51 | 9.23 | 37931 | 0.42095
94 | Komsomolskiy | 58.7 | 54° 39.375' N | 020° 07.080' E | 0.37446 | 5176.645 | 1917 | 6 | 23-05-2017 10:52 | 0.42095 | 10.5 | 0.56905 | 0 | 0.42095 | 8.95 | 9.51 | 9.23 | 37931 | 0.42095
95 | Povorot Izhevskiy | 44.8 | 54° 41.000' N | 020° 09.850' E | 2.2884 | 5178.9334 | 1917 | 6 | 23-05-2017 11:15 | 0.42095 | 10.5 | 0.56905 | 0 | 0.42095 | 8.95 | 9.51 | 9.23 | 37931 | 0.42095
96 | Maritime Canal | 69.0162 | 54° 41.200' N | 020° 10.750' E | 0.55949 | 5179.4928 | 1917 | 6 | 23-05-2017 11:20 | 0.42095 | 10.5 | 0.56905 | 0 | 0.42095 | 8.95 | 9.51 | 9.23 | 37931 | 0.42095
97 | Maritime Canal | 90 | 54° 41.200' N | 020° 11.700' E | 0.55136 | 5180.0442 | 1917 | 6 | 23-05-2017 11:26 | 0.42095 | 10.5 | 0.56905 | 0 | 0.42095 | 8.95 | 9.51 | 9.23 | 37931 | 0.42095
98 | Berth Sodrugestvo | 53.1 | 54° 41.400' N | 020° 12.160' E | 0.33 | 5180.3827 | 1917 | 2 | 23-05-2017 11:36 | 1.1268 | 10.7 | 0.063227 | 0 | 1.1268 | 8.95 | 9.51 | 9.23 | 37931 | 1.1268
99 | [9 empty] | -12 |  | 0 |  | -12 | 11 | 12 | 11.5 | 60000 | -12
100 | [9 empty] | -12 |  | 0 |  | -12 | 11 | 12 | 11.5 | 60000 | -12
101 | [9 empty] | -12 |  | 0 |  | -12 | 11 | 12 | 11.5 | 60000 | -12
102 | [9 empty] | -12 |  | 0 |  | -12 | 11 | 12 | 11.5 | 60000 | -12
103 | [9 empty] | -12 |  | 0 |  | -12 | 11 | 12 | 11.5 | 60000 | -12
104 | [9 empty] | -12 |  | 0 |  | -12 | 11 | 12 | 11.5 | 60000 | -12
105 | [9 empty] | -12 |  | 0 |  | -12 | 11 | 12 | 11.5 | 60000 | -12
106 | [9 empty] | -12 |  | 0 |  | -12 | 11 | 12 | 11.5 | 60000 | -12
107 | [9 empty] | -12 |  | 0 |  | -12 | 11 | 12 | 11.5 | 60000 | -12
108 | [9 empty] | -12 |  | 0 |  | -12 | 11 | 12 | 11.5 | 60000 | -12
109 | [9 empty] | -12 |  | 0 |  | -12 | 11 | 12 | 11.5 | 60000 | -12
110 | [9 empty] | -12 |  | 0 |  | -12 | 11 | 12 | 11.5 | 60000 | -12
111 | [9 empty] | -12 |  | 0 |  | -12 | 11 | 12 | 11.5 | 60000 | -12
112 | [9 empty] | -12 |  | 0 |  | -12 | 11 | 12 | 11.5 | 60000 | -12
113 | [9 empty] | -12 |  | 0 |  | -12 | 11 | 12 | 11.5 | 60000 | -12
114 | [9 empty] | -12 |  | 0 |  | -12 | 11 | 12 | 11.5 | 60000 | -12
115 | [9 empty] | -12 |  | 0 |  | -12 | 11 | 12 | 11.5 | 60000 | -12
116 | [9 empty] | -12 |  | 0 |  | -12 | 11 | 12 | 11.5 | 60000 | -12
117 | [9 empty] | -12 |  | 0 |  | -12 | 11 | 12 | 11.5 | 60000 | -12
In case chart depth is more than 50 mtrs - it's considered as Deep Water
| Prepared by 2nd Officer: |  |  |  | Checked and accepted by Master: |  |  |  | Page 5-c
|  |  | Johann M.K. Blumenthal GmbH & Co. KG |  |  |  |  | Vessel:
|  |  | OPS01 - Voyage Plan |  |  |  |  | "IRMGARD"
[8 empty] | Date: | 07.05.2017
|  |  | Instructions: | Instructions:
|  |  | Hardcopy to be (stamped and) signed for the Vessel´s Archive. |  |  |  |  | Port: | Barcarena
Voyage Plans - Waypoint and Calculation: Fm
| Track - RL or GC: | RL |  |  |  | Position Fixing - Describe Inerval and Method:
| UKC (m): WP 56 -8m |  |  |  |  | Restricted water: |  | min | VB/RB/PI
| Min. CPA: 0,05nm |  |  |  |  | Port : |  | min | VB/RB/PI
Waypoint Number/Name |  | Course | Waypoint Position Latitude Longitude |  | Distance [nm] to next WP Gone |  | Chart. No. | Projected Speed [kts] ETA |  | UKC
| Prepared by 2nd Officer: |  |  |  | Checked and accepted by Master:
Page 5-d
|  |  | Johann M.K. Blumenthal GmbH & Co. KG |  |  |  |  | Vessel:
|  |  | OPS01 - Voyage Plan |  |  |  |  | "IRMGARD"
[8 empty] | Date: | 07.05.2017
|  |  | Instructions: | Instructions:
|  |  | Hardcopy to be (stamped and) signed for the Vessel´s Archive. |  |  |  |  | Port: | Barcarena
Voyage Plans - Waypoint and Calculation: Fm
| Track - RL or GC: | RL |  |  |  | Position Fixing - Describe Inerval and Method:
| UKC (m): WP 99 - min 7.0m |  |  |  |  | Restricted water: |  | min | VB/RB/PI
| Min. CPA: 0.05 |  |  |  |  | Port : |  | min | VB/RB/PI
Waypoint Number/Name | Waypoint Number/Name | Course | Waypoint Position Latitude Longitude |  | Distance [nm] to next WP Gone |  | Chart. No. | Projected Speed [kts] ETA |  | UKC
| Prepared by 2nd Officer: |  |  |  | Checked and accepted by Master:
Page 5-5
|  |  | Johann M.K. Blumenthal GmbH & Co. KG |  |  |  |  | Vessel:
|  |  | OPS01 - Voyage Plan |  |  |  |  | "IRMGARD"
[8 empty] | Date: | 07.05.2017
|  |  | Instructions: | Instructions:
|  |  | Hardcopy to be (stamped and) signed for the Vessel´s Archive. |  |  |  |  | Port: | Barcarena
Voyage Plans - Waypoint and Calculation
| Track - RL or GC: |  |  |  |  | Position Fixing - Describe Inerval and Method:
UKC (m):
Min. CPA:
| Waypoint Number/Name | Course | Waypoint Position Latitude Longitude |  | Distance [nm] to next WP Gone To Go |  | Chart. No. | Projected Speed [kts] ETA
| Prepared by 2nd Officer: |  |  |  | Checked and accepted by Master:
Page 5-e
|  |  | Johann M.K. Blumenthal GmbH & Co. KG |  |  |  |  | Vessel:
|  |  | OPS01 - Voyage Plan |  |  |  |  | "IRMGARD"
[8 empty] | Date: | 07.05.2017
|  |  | Instructions: | Instructions:
|  |  | Hardcopy to be (stamped and) signed for the Vessel´s Archive. |  |  |  |  | Port: | Barcarena
Voyage Plans - Waypoint and Calculation
| Track - RL or GC: |  |  |  |  | Position Fixing - Describe Inerval and Method:
UKC (m):
Min. CPA:
| Waypoint Number/Name | Course | Waypoint Position Latitude Longitude |  | Distance [nm] to next WP Gone To Go |  | Chart. No. | Projected Speed [kts] ETA
| Prepared by 2nd Officer: |  |  |  | Checked and accepted by Master:
Page 5-f

## 6
|  | Johann M.K. Blumenthal GmbH & Co. KG |  |  | Vessel:
|  | OPS01 - Voyage Plan |  |  | "PAPUA"
[5 empty] | Date: | 07.05.2017
Instructions:
|  | Hardcopy to be (stamped and) signed for the Vessel´s Archive. |  | Port: | Barcarena
Bridge Team Management
1. Good Visibility and open Sea, Daylight
Day Shift |  | 00:00-04:00 12:00 – 16:00 | 04:00-08:00 16:00-20:00 | 08:00-12:00 20:00-24:00
PERSONAL | In Charge | 2nd Officer | Ch. Officer | Master
| Assisting | - | - | -
| Lookout | - | - | -
| Helmsman | - | - | -
2. Good Visibility and open Sea, Night Time
Night Shift |  | 00:00-04:00 12:00 – 16:00 | 04:00-08:00 16:00-20:00 | 08:00-12:00 20:00-24:00
PERSONAL |  | 2nd Officer | Ch. Officer | Master
| In Charge | - | - | -
| Assisting Lookout | OS De Paz | AB Perez J. | AB Dano D.
| Helmsman | - | - | -
3. Congested Waters
Working Shift |  | 00:00-04:00 12:00 – 16:00 | 04:00-08:00 16:00-20:00 | 08:00-12:00 20:00-24:00
PERSONAL |  | Master | Master | Master
| In Charge | 2nd Officer Mochulko R. | Ch. Officer Matvienko G. | 0
| Assisting Lookout | OS Necesario | OS Necesario | OS Necesario
| Helmsman | OS De Paz | AB Perez J. | AB Dano D.
4. Restricted Visibility / Making Port
Working Shift |  | 00:00-04:00 12:00 – 16:00 | 04:00-08:00 16:00-20:00 | 08:00-12:00 20:00-24:00
PERSONAL |  | Master | Master | Master
| In Charge | 2nd Officer Mochulko R. | Ch. Officer Matvienko G. | 0
| Assisting Lookout | OS Necesario | OS Necesario | OS Necesario
| Helmsman | OS De Paz | AB Perez J. | AB Dano D.
Chief Officer to be available at all times in Port. In case of Emergency call the Master.
Port Watch Arrangement
Working Shift |  | 00:00-06:00 12:00-18:00 | 06:00-12:00 18:00-24:00 | 08:00-12:00 13:00-18:00
PERSONAL | Duty Officer | 2nd Officer Mochulko R. | Ch. Officer Matvienko G. | 0
| Duty Rating(s) | OS De Paz/AB Dano D. | AB Perez J./ OS Necesario G.
| Ballast Monitoring | AB Dano D. | AB Perez J.
| Gangway Watch | OS De Paz. | OS Necesario |  |  | Page 6

## 7
| Johann M.K. Blumenthal GmbH & Co. KG |  |  | Vessel:
| OPS01 - Voyage Plan |  |  | "PAPUA"
|  |  |  | Date: | 07.05.2017
| Instructions: | Instructions:
| Hardcopy to be (stamped and) signed for the Vessel´s Archive. |  |  | Port: | Barcarena
Ship's Routeing and Reporting Systems, Vessel Traffic Services, Departure from: |  |  | Barcarena, Brazil
SEE ATTACHED
Page 7
| Johann M.K. Blumenthal GmbH & Co. KG |  |  | Vessel:
| OPS01 - Voyage Plan |  |  | "PAPUA"
|  |  |  | Date: | 07.05.2017
| Instructions: | Instructions:
| Hardcopy to be (stamped and) signed for the Vessel´s Archive. |  |  | Port: | Barcarena
Ship's Routeing and Reporting Systems, Vessel Traffic Services, Departure from: |  |  | Barcarena, Brazil
Page 7-b
| Johann M.K. Blumenthal GmbH & Co. KG |  |  | Vessel:
| OPS01 - Voyage Plan |  |  | "IRMGARD"
|  |  |  | Date: | 07.05.2017
| Instructions: | Instructions:
| Hardcopy to be (stamped and) signed for the Vessel´s Archive. |  |  | Port: | Barcarena
Ship's Routeing and Reporting Systems, Vessel Traffic Services, Departure from:
Page 7-с
| Johann M.K. Blumenthal GmbH & Co. KG |  |  | Vessel:
| OPS01 - Voyage Plan |  |  | "IRMGARD"
|  |  |  | Date: | 07.05.2017
| Instructions: | Instructions:
| Hardcopy to be (stamped and) signed for the Vessel´s Archive. |  |  | Port: | Barcarena
Ship's Routeing and Reporting Systems, Vessel Traffic Services, Departure from:
Page 7-d
| Johann M.K. Blumenthal GmbH & Co. KG |  |  | Vessel:
| OPS01 - Voyage Plan |  |  | "IRMGARD"
|  |  |  | Date: | 07.05.2017
| Instructions: | Instructions:
| Hardcopy to be (stamped and) signed for the Vessel´s Archive. |  |  | Port: | Barcarena
Ship's Routeing and Reporting Systems, Vessel Traffic Services, Departure from:
Page 7-e
| Johann M.K. Blumenthal GmbH & Co. KG |  |  | Vessel:
| OPS01 - Voyage Plan |  |  | "IRMGARD"
|  |  |  | Date: | 07.05.2017
| Instructions: | Instructions:
| Hardcopy to be (stamped and) signed for the Vessel´s Archive. |  |  | Port: | Barcarena
Ship's Routeing and Reporting Systems, Vessel Traffic Services, Departure from:
Page 7-f
| Johann M.K. Blumenthal GmbH & Co. KG |  |  | Vessel:
| OPS01 - Voyage Plan |  |  | "IRMGARD"
|  |  |  | Date: | 07.05.2017
| Instructions: | Instructions:
| Hardcopy to be (stamped and) signed for the Vessel´s Archive. |  |  | Port: | Barcarena
Ship's Routeing and Reporting Systems, Vessel Traffic Services, Departure from:
Page 7-g

## 8.
| Johann M.K. Blumenthal GmbH & Co. KG |  |  | Vessel:
| OPS01 - Voyage Plan |  |  | "PAPUA"
|  |  |  | Date: | 07.05.2017
| Instructions: | Instructions:
| Hardcopy to be (stamped and) signed for the Vessel´s Archive. |  |  | Port: | Barcarena
Ship's Routeing and Reporting Systems, Vessel Traffic Services, En-Route from |  |  | Barcarena, Brazil | to | Kaliningrad,Russia
See attached
Page 8
| Johann M.K. Blumenthal GmbH & Co. KG |  |  | Vessel:
| OPS01 - Voyage Plan |  |  | "PAPUA"
|  |  |  | Date: | 07.05.2017
| Instructions: | Instructions:
| Hardcopy to be (stamped and) signed for the Vessel´s Archive. |  |  | Port: | Barcarena
Ship's Routeing and Reporting Systems, Vessel Traffic Services, En-Route from
Page 8-b
| Johann M.K. Blumenthal GmbH & Co. KG |  |  | Vessel:
| OPS01 - Voyage Plan |  |  | "IRMGARD"
|  |  |  | Date: | 07.05.2017
| Instructions: | Instructions:
| Hardcopy to be (stamped and) signed for the Vessel´s Archive. |  |  | Port: | Barcarena
Ship's Routeing and Reporting Systems, Vessel Traffic Services, En-Route from
Page 8-c
| Johann M.K. Blumenthal GmbH & Co. KG |  |  | Vessel:
| OPS01 - Voyage Plan |  |  | "IRMGARD"
|  |  |  | Date: | 07.05.2017
| Instructions: | Instructions:
| Hardcopy to be (stamped and) signed for the Vessel´s Archive. |  |  | Port: | Alger
Ship's Routeing and Reporting Systems, Vessel Traffic Services, En-Route from
Page 8-d
| Johann M.K. Blumenthal GmbH & Co. KG |  |  | Vessel:
| OPS01 - Voyage Plan |  |  | "IRMGARD"
|  |  |  | Date: | 07.05.2017
| Instructions: | Instructions:
| Hardcopy to be (stamped and) signed for the Vessel´s Archive. |  |  | Port: | Alger
Ship's Routeing and Reporting Systems, Vessel Traffic Services, En-Route from
Page 8-e
| Johann M.K. Blumenthal GmbH & Co. KG |  |  | Vessel:
| OPS01 - Voyage Plan |  |  | "IRMGARD"
|  |  |  | Date: | 07.05.2017
| Instructions: | Instructions:
| Hardcopy to be (stamped and) signed for the Vessel´s Archive. |  |  | Port: | Alger
Ship's Routeing and Reporting Systems, Vessel Traffic Services, En-Route from
Page 8-f
| Johann M.K. Blumenthal GmbH & Co. KG |  |  | Vessel:
| OPS01 - Voyage Plan |  |  | "IRMGARD"
|  |  |  | Date: | 07.05.2017
| Instructions: | Instructions:
| Hardcopy to be (stamped and) signed for the Vessel´s Archive. |  |  | Port: | Alger
Ship's Routeing and Reporting Systems, Vessel Traffic Services, En-Route from
Page 8-g
| Johann M.K. Blumenthal GmbH & Co. KG |  |  | Vessel:
| OPS01 - Voyage Plan |  |  | "IRMGARD"
|  |  |  | Date: | 07.05.2017
| Instructions: | Instructions:
| Hardcopy to be (stamped and) signed for the Vessel´s Archive. |  |  | Port: | 0
Ship's Routeing and Reporting Systems, Vessel Traffic Services, En-Route from

## 9
| Johann M.K. Blumenthal GmbH & Co. KG |  |  | Vessel:
| OPS01 - Voyage Plan |  |  | "PAPUA"
|  |  |  | Date: | 07.05.2017
| Instructions: | Instructions:
| Hardcopy to be (stamped and) signed for the Vessel´s Archive. |  |  | Port: | Barcarena
Ship's Routeing and Reporting Systems, Vessel Traffic Services, Arrival to : |  |  | Kaliningrad,Russia
See attachment
Page 9
| Johann M.K. Blumenthal GmbH & Co. KG |  |  | Vessel:
| OPS01 - Voyage Plan |  |  | "IRMGARD"
|  |  |  | Date: | 07.05.2017
| Instructions: | Instructions:
| Hardcopy to be (stamped and) signed for the Vessel´s Archive. |  |  | Port: | Barcarena
Ship's Routeing and Reporting Systems, Vessel Traffic Services, Arrival to :
Page 9-b
| Johann M.K. Blumenthal GmbH & Co. KG |  |  | Vessel:
| OPS01 - Voyage Plan |  |  | "IRMGARD"
|  |  |  | Date: | 07.05.2017
| Instructions: | Instructions:
| Hardcopy to be (stamped and) signed for the Vessel´s Archive. |  |  | Port: | Barcarena
Ship's Routeing and Reporting Systems, Vessel Traffic Services, Arrival to :
Page 9-c
| Johann M.K. Blumenthal GmbH & Co. KG |  |  | Vessel:
| OPS01 - Voyage Plan |  |  | "IRMGARD"
|  |  |  | Date: | 07.05.2017
| Instructions: | Instructions:
| Hardcopy to be (stamped and) signed for the Vessel´s Archive. |  |  | Port: | Barcarena
Ship's Routeing and Reporting Systems, Vessel Traffic Services, Arrival to:
Page 9-d
| Johann M.K. Blumenthal GmbH & Co. KG |  |  | Vessel:
| OPS01 - Voyage Plan |  |  | "IRMGARD"
Date:
| Instructions: | Instructions:
| Hardcopy to be (stamped and) signed for the Vessel´s Archive. |  |  | Port:
Ship's Routeing and Reporting Systems, Vessel Traffic Services, Arrival to:
Page 9-e
| Johann M.K. Blumenthal GmbH & Co. KG |  |  | Vessel:
| OPS01 - Voyage Plan |  |  | "IRMGARD"
Date:
| Instructions: | Instructions:
| Hardcopy to be (stamped and) signed for the Vessel´s Archive. |  |  | Port:
Ship's Routeing and Reporting Systems, Vessel Traffic Services, Arrival to:
Page 9-f
| Johann M.K. Blumenthal GmbH & Co. KG |  |  | Vessel:
| OPS01 - Voyage Plan |  |  | "IRMGARD"
Date:
| Instructions: | Instructions:
| Hardcopy to be (stamped and) signed for the Vessel´s Archive. |  |  | Port:
Ship's Routeing and Reporting Systems, Vessel Traffic Services, Arrival to:
Page 9-g

## 10.
| Johann M.K. Blumenthal GmbH & Co. KG |  |  | Vessel:
| OPS01 - Voyage Plan |  |  | "PAPUA"
|  |  |  | Date: | 07.05.2017
| Instructions: | Instructions:
| Hardcopy to be (stamped and) signed for the Vessel´s Archive. |  |  | Port: | Barcarena
Sailing Directions information about the Area - Departure from : |  |  | Barcarena, Brazil
See attachment
Page 10
| Johann M.K. Blumenthal GmbH & Co. KG |  |  | Vessel:
| OPS01 - Voyage Plan |  |  | "IRMGARD"
|  |  |  | Date: | 07.05.2017
| Instructions: | Instructions:
| Hardcopy to be (stamped and) signed for the Vessel´s Archive. |  |  | Port: | Barcarena
Sailing Directions information about the Area - Departure from : |  |  | Barcarena, Brazil
Page 10-b
| Johann M.K. Blumenthal GmbH & Co. KG |  |  | Vessel:
| OPS01 - Voyage Plan |  |  | "IRMGARD"
|  |  |  | Date: | 07.05.2017
| Instructions: | Instructions:
| Hardcopy to be (stamped and) signed for the Vessel´s Archive. |  |  | Port: | Barcarena
Sailing Directions information about the Area - Departure from : |  |  | Barcarena, Brazil
Page 10-c
| Johann M.K. Blumenthal GmbH & Co. KG |  |  | Vessel:
| OPS01 - Voyage Plan |  |  | "IRMGARD"
|  |  |  | Date: | 07.05.2017
| Instructions: | Instructions:
| Hardcopy to be (stamped and) signed for the Vessel´s Archive. |  |  | Port: | Barcarena
Sailing Directions information about the Area - Departure from :
Page 10-d
| Johann M.K. Blumenthal GmbH & Co. KG |  |  | Vessel:
| OPS01 - Voyage Plan |  |  | "IRMGARD"
|  |  |  | Date: | 07.05.2017
| Instructions: | Instructions:
| Hardcopy to be (stamped and) signed for the Vessel´s Archive. |  |  | Port: | Barcarena
Sailing Directions information about the Area - Departure from:
Page 10-e
| Johann M.K. Blumenthal GmbH & Co. KG |  |  | Vessel:
| OPS01 - Voyage Plan |  |  | "IRMGARD"
|  |  |  | Date: | 07.05.2017
| Instructions: | Instructions:
| Hardcopy to be (stamped and) signed for the Vessel´s Archive. |  |  | Port: | Barcarena
Sailing Directions information about the Area - Departure from:
Page 10-f
| Johann M.K. Blumenthal GmbH & Co. KG |  |  | Vessel:
| OPS01 - Voyage Plan |  |  | "IRMGARD"
|  |  |  | Date: | 07.05.2017
| Instructions: | Instructions:
| Hardcopy to be (stamped and) signed for the Vessel´s Archive. |  |  | Port: | Barcarena
Sailing Directions information about the Area - Departure from:
Page 10-g

## 11.
| Johann M.K. Blumenthal GmbH & Co. KG |  |  |  |  | Vessel:
| OPS01 - Voyage Plan |  |  |  |  | "PAPUA"
[6 empty] | Date: | 07.05.2017
| Instructions: | Instructions:
| Hardcopy to be (stamped and) signed for the Vessel´s Archive. |  |  |  |  | Port: | Barcarena
Ocean Passages Information about intended Route from |  |  | Barcarena, Brazil | to | Kaliningrad,Russia
See attachment
Page 11
Page 11-c
| Johann M.K. Blumenthal GmbH & Co. KG |  |  |  |  | Vessel:
| OPS01 - Voyage Plan |  |  |  |  | "IRMGARD"
[6 empty] | Date: | 0
| Instructions: | Instructions:
| Hardcopy to be (stamped and) signed for the Vessel´s Archive. |  |  |  |  | Port: | 0
0
Page 11-d
| Johann M.K. Blumenthal GmbH & Co. KG |  |  |  |  | Vessel:
| OPS01 - Voyage Plan |  |  |  |  | "IRMGARD"
[6 empty] | Date: | 0
| Instructions: | Instructions:
| Hardcopy to be (stamped and) signed for the Vessel´s Archive. |  |  |  |  | Port: | 0
0
Page 11-e
| Johann M.K. Blumenthal GmbH & Co. KG |  |  |  |  | Vessel:
| OPS01 - Voyage Plan |  |  |  |  | "IRMGARD"
[6 empty] | Date: | 0
| Instructions: | Instructions:
| Hardcopy to be (stamped and) signed for the Vessel´s Archive. |  |  |  |  | Port: | 0
0
Page 11-f
| Johann M.K. Blumenthal GmbH & Co. KG |  |  |  |  | Vessel:
| OPS01 - Voyage Plan |  |  |  |  | "IRMGARD"
[6 empty] | Date: | 0
| Instructions: | Instructions:
| Hardcopy to be (stamped and) signed for the Vessel´s Archive. |  |  |  |  | Port: | 0
Ocean Passages Information about intended Route from/to:
Page 11-g

## 12.
| Johann M.K. Blumenthal GmbH & Co. KG |  |  | Vessel:
| OPS01 - Voyage Plan |  |  | "PAPUA"
|  |  |  | Date: | 07.05.2017
| Instructions: | Instructions:
| Hardcopy to be (stamped and) signed for the Vessel´s Archive. |  |  | Port: | Barcarena
Sailing Directions information about the Area - Arrival to |  |  | Kaliningrad,Russia
See Attachment
Page 12
| Johann M.K. Blumenthal GmbH & Co. KG |  |  | Vessel:
| OPS01 - Voyage Plan |  |  | "IRMGARD"
|  |  |  | Date: | 07.05.2017
| Instructions: | Instructions:
| Hardcopy to be (stamped and) signed for the Vessel´s Archive. |  |  | Port: | Barcarena
Sailing Directions information about the Area - Arrival to
Page 12-b
| Johann M.K. Blumenthal GmbH & Co. KG |  |  | Vessel:
| OPS01 - Voyage Plan |  |  | "IRMGARD"
|  |  |  | Date: | 07.05.2017
| Instructions: | Instructions:
| Hardcopy to be (stamped and) signed for the Vessel´s Archive. |  |  | Port: | Barcarena
Sailing Directions information about the Area - Arrival to
Page 12-c
| Johann M.K. Blumenthal GmbH & Co. KG |  |  | Vessel:
| OPS01 - Voyage Plan |  |  | "IRMGARD"
|  |  |  | Date: | 07.05.2017
| Instructions: | Instructions:
| Hardcopy to be (stamped and) signed for the Vessel´s Archive. |  |  | Port: | Barcarena
Sailing Directions information about the Area - Arrival to
Page 12-d
| Johann M.K. Blumenthal GmbH & Co. KG |  |  | Vessel:
| OPS01 - Voyage Plan |  |  | "IRMGARD"
|  |  |  | Date: | 07.05.2017
| Instructions: | Instructions:
| Hardcopy to be (stamped and) signed for the Vessel´s Archive. |  |  | Port: | Barcarena
Sailing Directions information about the Area - Arrival to
Page 12-e
| Johann M.K. Blumenthal GmbH & Co. KG |  |  | Vessel:
| OPS01 - Voyage Plan |  |  | "IRMGARD"
|  |  |  | Date: | 07.05.2017
| Instructions: | Instructions:
| Hardcopy to be (stamped and) signed for the Vessel´s Archive. |  |  | Port: | Barcarena
Sailing Directions information about the Area - Arrival to:
Page 12-f
| Johann M.K. Blumenthal GmbH & Co. KG |  |  | Vessel:
| OPS01 - Voyage Plan |  |  | "IRMGARD"
|  |  |  | Date: | 07.05.2017
| Instructions: | Instructions:
| Hardcopy to be (stamped and) signed for the Vessel´s Archive. |  |  | Port: | Barcarena
Sailing Directions information about the Area - Arrival to:
Page 12-g

## 13.
|  | Johann M.K. Blumenthal GmbH & Co. KG |  |  |  | Vessel:
|  | OPS01 - Voyage Plan |  |  |  | "PAPUA"
[6 empty] | 07.05.2017 | 07.05.2017
|  | Instructions: | Instructions:
|  | Hardcopy to be (stamped and) signed for the Vessel´s Archive. |  |  | Port | Barcarena | Barcarena
Departure from |  | Barcarena, Brazil |  | TIDE TABLES
SEE ATTACHMENT
|  | Johann M.K. Blumenthal GmbH & Co. KG |  |  |  | Vessel:
|  | OPS01 - Voyage Plan |  |  |  | "PAPUA"
[6 empty] | 07.05.2017 | 07.05.2017
|  | Instructions: | Instructions:
|  | Hardcopy to be (stamped and) signed for the Vessel´s Archive. |  |  | Port | Barcarena | Barcarena
Arrival to | Kaliningrad,Russia |  |  | TIDE TABLES
SEE ATTACHMENT

## Air Draft DEPARTURE
32.1148
Tfwd | Taft | x | L | KTM | δTair
9.34 | 9.65 | 18.01 | 160.35 | 41.73 | -0.034818
δTair = |  | t * x
|  | L |  |  |  | Tair | 32.1148
Tair = |  | KTM - Taft - δTair
AIR DRAFT
The air draft at any trim can be calculated as follows.
L = Distance between forward and aft marks (m)
Aft T = Draft at aft marks
Fwd T = Draft at forward marks
t = Trim between marks (m) ( Fwd T - Aft T ) therefore stern trim is negative
x = Distance from aft marks to highest point (aft = -ve)
KTM = Distance from the keel to the high point (mast)
Change in air draft (from the draft at aft marks)
L
T t x air
Therefore the new air draft is calculated as follows
air Aft

## Air Draft ARRIVAL
32.2829
Tfwd | Taft | x | L | KTM | δTair
8.95 | 9.51 | 18.01 | 160.35 | 41.73 | -0.062897
δTair = |  | t * x
|  | L |  |  |  | Tair | 32.2829
Tair = |  | KTM - Taft - δTair
AIR DRAFT
The air draft at any trim can be calculated as follows.
L = Distance between forward and aft marks (m)
Aft T = Draft at aft marks
| Fwd T = Draft at forward marks | [6 empty] | #REF!
t = Trim between marks (m) ( Fwd T - Aft T ) therefore stern trim is negative
x = Distance from aft marks to highest point (aft = -ve)
KTM = Distance from the keel to the high point (mast)
Change in air draft (from the draft at aft marks)
L
T t x air
Therefore the new air draft is calculated as follows
air Aft